## 2 Boards
|  | Component list |  | Bill of Materials for Project [Portable-Charger-v1.0.]
|  | Source Data From: |  | Portable-Charger-v1.0.]
|  | Project: |  | Portable-Charger-v1.0.]
|  | Variant: |  | None
# | Item Type | Designator | Description | Footprint | Manufacturer Part Number | Manufacturer | Alternate Part Number | LCSC Part Number | Value | Quantity | Quantity (2 Boards) | MOQ (2 Boards) | Links | Unit Cost (2 Boards) | Total Cost (2 Boards) | Remarks | Reviewer Remarks
1 | Capacitor | C1, C2, C3 | CAP CER 330PF 50V C0G/NPO 0603 | Cap-0603 | CC0603JRNPO9BN331 | Yageo | - | C62784 | 330pF | 3 | 6 | 100 | LCSC | 0.004 | 0.4
2 | Capacitor | C4, C6, C7, C14, C16, C17, C25, C26, C30, C33, C36 | CAP CER 0.1UF 50V X5R 0603 | Cap-0603 | CC0603KRX5R9BB104 | Yageo | CC0603KRX7R9BB104 | C14663 | 100nF | 11 | 22 | 100 | LCSC | 0.0024 | 0.24
3 | Capacitor | C5, C15 | CAP CER 10UF 16V X5R 0603 | Cap-0603 | CC0603KRX5R7BB106 | Yageo | - | C2936601 | 10uF | 2 | 4 | 5 | LCSC | 0.1485 | 0.7425
4 | Capacitor | C8, C9, C10, C11, C12, C13, C19, C28, C29 | CAP CER 22UF 25V X5R 0805 | Cap-0805 | CC0805MKX5R8BB226 | Yageo | - | C784585 | 22uF | 9 | 18 | 50 | LCSC | 0.0642 | 3.21
5 | Capacitor | C18 | CAP CER 1000PF 25V X7R 0402 | Cap-0402 | CC0402KRX7R8BB102 | Yageo | - | C541372 | 1nF | 1 | 2 | 100 | LCSC | 0.001 | 0.1
6 | Capacitor | C20, C21, C27 | CAP CER 0.015UF 50V X7R 0603 | Cap-0603 | CC0603JRX7R9BB153 | Yageo | - | C519550 | 15nF | 3 | 6 | 100 | LCSC | 0.0047 | 0.47
7 | Capacitor | C22 | 400nF ±5% 100V Plugin,P=7.5mm Polypropylene Film Capacitors (CBB) ROHS | Custom | MPP404J2A0702 | KYET | - | C3019095 | 400nF | 1 | 2 | 5 | LCSC | 0.077 | 0.385
8 | Capacitor | C23 | 150nF ±5% 100V Plugin,P=5mm Polypropylene Film Capacitors (CBB) ROHS | Custom | PE154J2A0502 | KYET | - | C478434 | 150nF | 1 | 2 | 5 | LCSC | 0.0491 | 0.2455
9 | Capacitor | C24 | 250nF ±5% 100V Plugin,P=7.5mm Polypropylene Film Capacitors (CBB) ROHS | Custom | MPP254J100V82CB0035 | KNSCHA | - | C3034846 | 250nF | 1 | 2 | 5 | LCSC | 0.0727 | 0.3635
10 | Capacitor | C31 | CAP CER 2200PF 50V X7R 0603 | Cap-0603 | CC0603KRX7R9BB222 | Yageo | - | C107082 | 2.2nF | 1 | 2 | 100 | LCSC | 0.0025 | 0.25
11 | Capacitor | C32 | CAP CER 2.2UF 25V X5R 0603 | CAP-0603 | CC0603KRX5R8BB225 | Yageo | - | C309478 | 2.2uF | 1 | 2 | 50 | LCSC | 0.0185 | 0.925
12 | Capacitor | C34, C35 | CAP CER 22UF 10V X5R 0603 | Cap-0603 | CC0603MRX5R6BB226 | Yageo | - | C109447 | 22uF | 2 | 4 | 20 | LCSC | 0.0354 | 0.708
13 | Diode | D1 | DIODE SCHOTTKY 40V 1A SOD123 | SOD-123 | 1N5819HW-7-F | Diodes | - | C82544 | - | 1 | 2 | 10 | LCSC | 0.0204 | 0.204
14 | JST Connector | J1 | CONN HEADER VERT 2POS 2.5MM | Custom | B2B-EH-A(LF)(SN) | JST | - | C160262 | - | 1 | 2 | 20 | LCSC | 0.0337 | 0.674
15 | THrough Hole Pads | J2, J6 | Wire Connecting Pad | Custom | 2P THrough Hole Pads |  | - | - | - | 2 | 4 |  | - |  | 0
16 | USB Connector | J3 | 250mA 1 16 Female Type-C SMD USB Connectors ROHS | Custom | TYPE-C-31-M-12 | Korean Hroparts Elec | - | C165948 | - | 1 | 2 | 5 | LCSC | 0.2159 | 1.0795
17 | Pogo Conector | J4 | 4pin spring loaded right angle bended pogo pin connectorPopular | Custom | 4 PIN Right Angle Pogo Connector |  | - | - | - | 1 | 2 | - | - | - | -
18 | THrough Hole Pads | J5 | Wire Connecting Pad | Custom | 2P THrough Hole Pads |  | - | - | - | 1 | 2 | - | - | - | -
19 | THrough Hole Pads | J7 | Wire Connecting Pad | Custom | 2P THrough Hole Pads |  | - | - | - | 1 | 2 | - | - | - | -
20 | Inductor | L1 | 14A 2.2uH ±20% SMD,10.1x10.1mm Power Inductors ROHS | Custom | YSPI1040-2R2M | YJYCOIN | - | C351101 | 2.2uH | 1 | 2 | 5 | LCSC | 0.2061 | 1.0305
21 | LED | LED1, LED4, LED6 | Emerald 0603 Light Emitting Diodes (LED) ROHS | LED-0603 | NCD0603G2 | Foshan NationStar Optoelectronics | - | C87326 | - | 3 | 6 | 20 | LCSC | 0.0242 | 0.484
22 | LED | LED2 | 0603(H=0.4mm) λD=600.5~612.5nm VR=5V VF=1.7V~2.2V IF=25mA PD=60mW | LED-0603 | 19-217/S2C-AQ1R1B/3T | Everlight | - | C146215 | - | 1 | 2 | 20 | LCSC | 0.0262 | 0.524
23 | LED | LED3, LED5 | 0603 Light Emitting Diodes (LED) ROHS | LED-0603 | NCD0603R3 | Foshan NationStar Optoelectronics | - | C3151730 | - | 2 | 4 | 20 | LCSC | 0.0229 | 0.458
24 | TEST POINT | P1 | Test Point ON | Custom | - | - | - | - | - | 1 | 2 | - | - | - | -
25 | Capacitor | R1 | 1W 5mΩ ±1% 1206 Current Sense Resistors/Shunt Resistors ROHS | Res-1206 | CUM1206-15FR005 | FORT | - | C5185588 | 5mR | 1 | 2 | 5 | LCSC | 0.0844 | 0.422
26 | Resistor | R2, R3, R11 | RES SMD 10K OHM 0.1% 1/10W 0603 | Res-0603 | RT0603BRD0710KL | Yageo | - | C95204 | 10K | 3 | 6 | 20 | LCSC | 0.0216 | 0.432
27 | Resistor | R4 | RES 20K OHM 1% 1/10W 0603 | Res-0603 | RC0603FR-0720KL | Yageo | - | C105575 | 20K | 1 | 2 | 100 | LCSC | 0.0014 | 0.14
28 | Resistor | R5, R12, R13 | RES SMD 1K OHM 1% 1/10W 0603 | Res-0603 | RC0603FR-071KL | Yageo | - | C22548 | 1K | 3 | 6 | 100 | LCSC | 0.001 | 0.1
29 | Resistor | R6, R7 | RES 100K OHM 5% 1/10W 0603 | Res-0603 | RC0603JR-07100KL | Yageo | - | C100048 | 100K | 2 | 4 | 100 | LCSC | 0.0011 | 0.11
30 | Resistor | R8 | RES SMD 3.3K OHM 1% 1/10W 0603 | Res-0603 | RC0603FR-073K3L | Yageo Phycomp | - | C108078 | 3.3K | 1 | 2 | 100 | LCSC | 0.0012 | 0.12
31 | Resistor | R9, R14 | RES SMD 100K OHM 0.1% 1/10W 0603 | Res-0603 | RT0603BRD07100KL | Yageo | - | C122538 | 100K | 2 | 4 | 20 | LCSC | 0.0229 | 0.458
32 | Resistor | R10 | RES SMD 33K OHM 0.1% 1/10W 0603 | Res-0603 | RT0603BRD0733KL | Yageo | - | C705768 | 33K | 1 | 2 | 20 | LCSC | 0.0257 | 0.514
33 | Resistor | R15 | RES 0.02 OHM 1% 1/2W 0603 | Res-0603 | PE0603FRF570R02L | Yageo | - | C1730619 | 20mR | 1 | 2 | 5 | LCSC | 0.2535 | 1.2675
34 | Resistor | R16 | RES SMD 1K 0.1W 0603 75 V, Thick Film | Res-0603 | RC0603JR-071KL | Yageo | - | C14676 | 1K | 1 | 2 | 100 | LCSC | 0.0011 | 0.11
35 | Switch | SW1 | Tactile Switches SMT Top Push 0.9mm 7N Trav 100m Yellow | Custom | SKSTACE010 | Alps Electric | - | C341731 | - | 1 | 2 | 3 | LCSC | 0.6587 | 1.9761
36 | IC | U1 | PMIC 22.5W Power Bank | 48-QFN (6x6)_ | SW6208 | ZHUHAI ISMARTWARE TECHNOLOGYCO., LTD. | - |  | - | 1 | 2 |  |  |  | 0
37 | USB Connector | U2 | USB 2.0 5A 1 235℃ Sink board 4 Female -25℃~+85℃ Gold Copper Alloy Type-A Plugin USB Connectors ROHS | Custom | U224-051N-3GRA035 | XKB Connectivity | - | C2689740 | - | 1 | 2 | 3 | LCSC | 0.436 | 1.308
38 | IC | U3, U4 | 20V 6A 22mΩ@4.5V,4.5A 2W 2PCSNChannel(Common Drain) SOT-23-6 MOSFETs ROHS | SOT-23-6 | .8205A | Shenzhen Fuman Elec | - | C841290 | - | 2 | 4 | 10 | LCSC | 0.0569 | 0.569
39 | IC | U5 | QFN-32-EP(5x5) Wireless Charge-Discharge ICs ROHS | 32-QFN | IP6826 | INJOINIC | - | C2921390 | - | 1 | 2 | 3 | LCSC | 1.2998 | 3.8994
40 | IC | U6 | One Cell Lithium-ion/Polymer Battery Protection IC | 8-SO-EP_ | XB8889A | Xysemi | - | C669685 | - | 1 | 2 | 3 | LCSC | 0.4055 | 1.2165 | Non Stock On LCSC
41 | Peripheral | - | 3 3.7V 10000mAh Rechargeable Lithium Polymer Battery For DVD GPS Digital Camera PDA E-book Tablet Power Bank Lipo Cells | - | Battery | - | - | - | - | 1 | 2 | 5 | Aliexpress | 7.89 | 39.45
42 | Peripheral | Coil | 6.3uH with 400nF | - | YX-A11-R500800-R0845 | - | - | C424425 | - | 1 | 2 | 3 | LCSC | 0.3962 | 1.1886
43 | Peripheral | Coil | 13uH with 150nF | - | - | - | - | - | - | 1 | 2 |  |  |  | 0 | Source from Custom Supplier
44 | Peripheral | Coil | 10uH with 250uF | - | - | - | - | - | - | 1 | 2 |  |  |  | 0 | Source from Custom Supplier
45 | Peripheral | Power Supply | Meanwell Switching Power Supply LRS-200-5V 12V 24V 36V 48V MEANWELL AC/DC 200W Single Output | - | - | - | - | - | - | 1 | 2 | 2 | Aliexpress | 35.64 | 71.28
46 | Peripheral | NTC Thermistor | Plugin NTC Thermistors ROHS | - | MT52B104F3950F01000 | - | - | C3000140 | - | 2 | 4 | 5 | LCSC | 0.0842 | 0.421
[12 empty] | Total Component Cost |  |  | 137.4756
[12 empty] | Single Board Cost |  |  | 68.7378

## 5 Boards
|  | Component list |  | Bill of Materials for Project [Portable-Charger-v1.0.]
|  | Source Data From: |  | Portable-Charger-v1.0.]
|  | Project: |  | Portable-Charger-v1.0.]
|  | Variant: |  | None
# | Item Type | Designator | Description | Footprint | Manufacturer Part Number | Manufacturer | Alternate Part Number | LCSC Part Number | Value | Quantity | Quantity (5 Boards) | MOQ (5 Boards) | Links | Unit Cost (5 Boards) | Total Cost (5 Boards) | Remarks | Reviewer Remarks
1 | Capacitor | C1, C2, C3 | CAP CER 330PF 50V C0G/NPO 0603 | Cap-0603 | CC0603JRNPO9BN331 | Yageo | - | C62784 | 330pF | 3 | 15 | 100 | LCSC | 0.004 | 0.4
2 | Capacitor | C4, C6, C7, C14, C16, C17, C25, C26, C30, C33, C36 | CAP CER 0.1UF 50V X5R 0603 | Cap-0603 | CC0603KRX5R9BB104 | Yageo | CC0603KRX7R9BB104 | C14663 | 100nF | 11 | 55 | 100 | LCSC | 0.0024 | 0.24
3 | Capacitor | C5, C15 | CAP CER 10UF 16V X5R 0603 | Cap-0603 | CC0603KRX5R7BB106 | Yageo | - | C2936601 | 10uF | 2 | 10 | 15 | LCSC | 0.1485 | 2.2275
4 | Capacitor | C8, C9, C10, C11, C12, C13, C19, C28, C29 | CAP CER 22UF 25V X5R 0805 | Cap-0805 | CC0805MKX5R8BB226 | Yageo | - | C784585 | 22uF | 9 | 45 | 50 | LCSC | 0.0642 | 3.21
5 | Capacitor | C18 | CAP CER 1000PF 25V X7R 0402 | Cap-0402 | CC0402KRX7R8BB102 | Yageo | - | C541372 | 1nF | 1 | 5 | 100 | LCSC | 0.001 | 0.1
6 | Capacitor | C20, C21, C27 | CAP CER 0.015UF 50V X7R 0603 | Cap-0603 | CC0603JRX7R9BB153 | Yageo | - | C519550 | 15nF | 3 | 15 | 100 | LCSC | 0.0047 | 0.47
7 | Capacitor | C22 | 400nF ±5% 100V Plugin,P=7.5mm Polypropylene Film Capacitors (CBB) ROHS | Custom | MPP404J2A0702 | KYET | - | C3019095 | 400nF | 1 | 5 | 10 | LCSC | 0.077 | 0.77
8 | Capacitor | C23 | 150nF ±5% 100V Plugin,P=5mm Polypropylene Film Capacitors (CBB) ROHS | Custom | PE154J2A0502 | KYET | - | C478434 | 150nF | 1 | 5 | 10 | LCSC | 0.0491 | 0.491
9 | Capacitor | C24 | 250nF ±5% 100V Plugin,P=7.5mm Polypropylene Film Capacitors (CBB) ROHS | Custom | MPP254J100V82CB0035 | KNSCHA | - | C3034846 | 250nF | 1 | 5 | 10 | LCSC | 0.0727 | 0.727
10 | Capacitor | C31 | CAP CER 2200PF 50V X7R 0603 | Cap-0603 | CC0603KRX7R9BB222 | Yageo | - | C107082 | 2.2nF | 1 | 5 | 100 | LCSC | 0.0025 | 0.25
11 | Capacitor | C32 | CAP CER 2.2UF 25V X5R 0603 | CAP-0603 | CC0603KRX5R8BB225 | Yageo | - | C309478 | 2.2uF | 1 | 5 | 50 | LCSC | 0.0185 | 0.925
12 | Capacitor | C34, C35 | CAP CER 22UF 10V X5R 0603 | Cap-0603 | CC0603MRX5R6BB226 | Yageo | - | C109447 | 22uF | 2 | 10 | 20 | LCSC | 0.0354 | 0.708
13 | Diode | D1 | DIODE SCHOTTKY 40V 1A SOD123 | SOD-123 | 1N5819HW-7-F | Diodes | - | C82544 | - | 1 | 5 | 10 | LCSC | 0.0204 | 0.204
14 | JST Connector | J1 | CONN HEADER VERT 2POS 2.5MM | Custom | B2B-EH-A(LF)(SN) | JST | - | C160262 | - | 1 | 5 | 20 | LCSC | 0.0337 | 0.674
15 | THrough Hole Pads | J2, J6 | Wire Connecting Pad | Custom | 2P THrough Hole Pads |  | - | - | - | 2 | 10 |  | - |  | 0
16 | USB Connector | J3 | 250mA 1 16 Female Type-C SMD USB Connectors ROHS | Custom | TYPE-C-31-M-12 | Korean Hroparts Elec | - | C165948 | - | 1 | 5 | 10 | LCSC | 0.2159 | 2.159
17 | Pogo Conector | J4 | 4pin spring loaded right angle bended pogo pin connectorPopular | Custom | 4 PIN Right Angle Pogo Connector | - | - | - | - | 1 | 5 | - | - | - | -
18 | THrough Hole Pads | J5 | Wire Connecting Pad | Custom | 2P THrough Hole Pads | - | - | - | - | 1 | 5 | - | - | - | -
19 | THrough Hole Pads | J7 | Wire Connecting Pad | Custom | 2P THrough Hole Pads | - | - | - | - | 1 | 5 | - | - | - | -
20 | Inductor | L1 | 14A 2.2uH ±20% SMD,10.1x10.1mm Power Inductors ROHS | Custom | YSPI1040-2R2M | YJYCOIN | - | C351101 | 2.2uH | 1 | 5 | 10 | LCSC | 0.2061 | 2.061
21 | LED | LED1, LED4, LED6 | Emerald 0603 Light Emitting Diodes (LED) ROHS | LED-0603 | NCD0603G2 | Foshan NationStar Optoelectronics | - | C87326 | - | 3 | 15 | 20 | LCSC | 0.0242 | 0.484
22 | LED | LED2 | 0603(H=0.4mm) λD=600.5~612.5nm VR=5V VF=1.7V~2.2V IF=25mA PD=60mW | LED-0603 | 19-217/S2C-AQ1R1B/3T | Everlight | - | C146215 | - | 1 | 5 | 20 | LCSC | 0.0262 | 0.524
23 | LED | LED3, LED5 | 0603 Light Emitting Diodes (LED) ROHS | LED-0603 | NCD0603R3 | Foshan NationStar Optoelectronics | - | C3151730 | - | 2 | 10 | 20 | LCSC | 0.0229 | 0.458
24 | TEST POINT | P1 | Test Point ON | Custom | - | - | - | - | - | 1 | 5 | - | - | - | -
25 | Capacitor | R1 | 1W 5mΩ ±1% 1206 Current Sense Resistors/Shunt Resistors ROHS | Res-1206 | CUM1206-15FR005 | FORT | - | C5185588 | 5mR | 1 | 5 | 10 | LCSC | 0.0844 | 0.844
26 | Resistor | R2, R3, R11 | RES SMD 10K OHM 0.1% 1/10W 0603 | Res-0603 | RT0603BRD0710KL | Yageo | - | C95204 | 10K | 3 | 15 | 20 | LCSC | 0.0216 | 0.432
27 | Resistor | R4 | RES 20K OHM 1% 1/10W 0603 | Res-0603 | RC0603FR-0720KL | Yageo | - | C105575 | 20K | 1 | 5 | 100 | LCSC | 0.0014 | 0.14
28 | Resistor | R5, R12, R13 | RES SMD 1K OHM 1% 1/10W 0603 | Res-0603 | RC0603FR-071KL | Yageo | - | C22548 | 1K | 3 | 15 | 100 | LCSC | 0.001 | 0.1
29 | Resistor | R6, R7 | RES 100K OHM 5% 1/10W 0603 | Res-0603 | RC0603JR-07100KL | Yageo | - | C100048 | 100K | 2 | 10 | 100 | LCSC | 0.0011 | 0.11
30 | Resistor | R8 | RES SMD 3.3K OHM 1% 1/10W 0603 | Res-0603 | RC0603FR-073K3L | Yageo Phycomp | - | C108078 | 3.3K | 1 | 5 | 100 | LCSC | 0.0012 | 0.12
31 | Resistor | R9, R14 | RES SMD 100K OHM 0.1% 1/10W 0603 | Res-0603 | RT0603BRD07100KL | Yageo | - | C122538 | 100K | 2 | 10 | 20 | LCSC | 0.0229 | 0.458
32 | Resistor | R10 | RES SMD 33K OHM 0.1% 1/10W 0603 | Res-0603 | RT0603BRD0733KL | Yageo | - | C705768 | 33K | 1 | 5 | 20 | LCSC | 0.0257 | 0.514
33 | Resistor | R15 | RES 0.02 OHM 1% 1/2W 0603 | Res-0603 | PE0603FRF570R02L | Yageo | - | C1730619 | 20mR | 1 | 5 | 10 | LCSC | 0.2535 | 2.535
34 | Resistor | R16 | RES SMD 1K 0.1W 0603 75 V, Thick Film | Res-0603 | RC0603JR-071KL | Yageo | - | C14676 | 1K | 1 | 5 | 100 | LCSC | 0.0011 | 0.11
35 | Switch | SW1 | Tactile Switches SMT Top Push 0.9mm 7N Trav 100m Yellow | Custom | SKSTACE010 | Alps Electric | - | C341731 | - | 1 | 5 | 6 | LCSC | 0.6587 | 3.9522
36 | IC | U1 | PMIC 22.5W Power Bank | 48-QFN (6x6)_ | SW6208 | ZHUHAI ISMARTWARE TECHNOLOGYCO., LTD. | - |  | - | 1 | 5 |  |  |  | 0
37 | USB Connector | U2 | USB 2.0 5A 1 235℃ Sink board 4 Female -25℃~+85℃ Gold Copper Alloy Type-A Plugin USB Connectors ROHS | Custom | U224-051N-3GRA035 | XKB Connectivity | - | C2689740 | - | 1 | 5 | 6 | LCSC | 0.436 | 2.616
38 | IC | U3, U4 | 20V 6A 22mΩ@4.5V,4.5A 2W 2PCSNChannel(Common Drain) SOT-23-6 MOSFETs ROHS | SOT-23-6 | .8205A | Shenzhen Fuman Elec | - | C841290 | - | 2 | 10 | 20 | LCSC | 0.0569 | 1.138
39 | IC | U5 | QFN-32-EP(5x5) Wireless Charge-Discharge ICs ROHS | 32-QFN | IP6826 | INJOINIC | - | C2921390 | - | 1 | 5 | 6 | LCSC | 1.2998 | 7.7988
40 | IC | U6 | One Cell Lithium-ion/Polymer Battery Protection IC | 8-SO-EP_ | XB8889A | Xysemi | - | C669685 | - | 1 | 5 | 6 | LCSC | 0.4055 | 2.433 | Non Stock On LCSC
41 | Peripheral | - | 3 3.7V 10000mAh Rechargeable Lithium Polymer Battery For DVD GPS Digital Camera PDA E-book Tablet Power Bank Lipo Cells | - | Battery | - | - | - | - | 1 | 5 | 5 | Aliexpress | 7.89 | 39.45
42 | Peripheral | Coil | 6.3uH with 400nF | - | YX-A11-R500800-R0845 | - | - | C424425 | - | 1 | 5 | 6 | LCSC | 0.3962 | 2.3772
43 | Peripheral | Coil | 13uH with 150nF | [7 empty] | 0 |  |  |  |  | Source from Custom Supplier
44 | Peripheral | Coil | 10uH with 250uF | [7 empty] | 0 |  |  |  |  | Source from Custom Supplier
45 | Peripheral | Power Supply | Meanwell Switching Power Supply LRS-200-5V 12V 24V 36V 48V MEANWELL AC/DC 200W Single Output | - | - | - | - | - | - | 1 | 5 | 5 | Aliexpress | 35.64 | 178.2
46 | Peripheral | NTC Thermistor | Plugin NTC Thermistors ROHS | - | MT52B104F3950F01000 | - | - | C3000140 | - | 2 | 10 | 15 | LCSC | 0.0842 | 1.263
[12 empty] | Total Component Cost |  |  | 261.6737
[12 empty] | Single Board Cost |  |  | 52.3347

## 10 Boards
|  | Component list |  | Bill of Materials for Project [Portable-Charger-v1.0.]
|  | Source Data From: |  | Portable-Charger-v1.0.]
|  | Project: |  | Portable-Charger-v1.0.]
|  | Variant: |  | None
# | Item Type | Designator | Description | Footprint | Manufacturer Part Number | Manufacturer | Alternate Part Number | LCSC Part Number | Value | Quantity | Quantity (10 Boards) | MOQ (10 Boards) | Links | Unit Cost (10 Boards) | Total Cost (10 Boards) | Remarks | Reviewer Remarks
1 | Capacitor | C1, C2, C3 | CAP CER 330PF 50V C0G/NPO 0603 | Cap-0603 | CC0603JRNPO9BN331 | Yageo | - | C62784 | 330pF | 3 | 30 | 100 | LCSC | 0.004 | 0.4
2 | Capacitor | C4, C6, C7, C14, C16, C17, C25, C26, C30, C33, C36 | CAP CER 0.1UF 50V X5R 0603 | Cap-0603 | CC0603KRX5R9BB104 | Yageo | CC0603KRX7R9BB104 | C14663 | 100nF | 11 | 110 | 200 | LCSC | 0.0024 | 0.48
3 | Capacitor | C5, C15 | CAP CER 10UF 16V X5R 0603 | Cap-0603 | CC0603KRX5R7BB106 | Yageo | - | C2936601 | 10uF | 2 | 20 | 25 | LCSC | 0.1485 | 3.7125
4 | Capacitor | C8, C9, C10, C11, C12, C13, C19, C28, C29 | CAP CER 22UF 25V X5R 0805 | Cap-0805 | CC0805MKX5R8BB226 | Yageo | - | C784585 | 22uF | 9 | 90 | 100 | LCSC | 0.0529 | 5.29
5 | Capacitor | C18 | CAP CER 1000PF 25V X7R 0402 | Cap-0402 | CC0402KRX7R8BB102 | Yageo | - | C541372 | 1nF | 1 | 10 | 100 | LCSC | 0.001 | 0.1
6 | Capacitor | C20, C21, C27 | CAP CER 0.015UF 50V X7R 0603 | Cap-0603 | CC0603JRX7R9BB153 | Yageo | - | C519550 | 15nF | 3 | 30 | 100 | LCSC | 0.0047 | 0.47
7 | Capacitor | C22 | 400nF ±5% 100V Plugin,P=7.5mm Polypropylene Film Capacitors (CBB) ROHS | Custom | MPP404J2A0702 | KYET | - | C3019095 | 400nF | 1 | 10 | 15 | LCSC | 0.077 | 1.155
8 | Capacitor | C23 | 150nF ±5% 100V Plugin,P=5mm Polypropylene Film Capacitors (CBB) ROHS | Custom | PE154J2A0502 | KYET | - | C478434 | 150nF | 1 | 10 | 20 | LCSC | 0.0491 | 0.982
9 | Capacitor | C24 | 250nF ±5% 100V Plugin,P=7.5mm Polypropylene Film Capacitors (CBB) ROHS | Custom | MPP254J100V82CB0035 | KNSCHA | - | C3034846 | 250nF | 1 | 10 | 15 | LCSC | 0.0727 | 1.0905
10 | Capacitor | C31 | CAP CER 2200PF 50V X7R 0603 | Cap-0603 | CC0603KRX7R9BB222 | Yageo | - | C107082 | 2.2nF | 1 | 10 | 100 | LCSC | 0.0025 | 0.25
11 | Capacitor | C32 | CAP CER 2.2UF 25V X5R 0603 | CAP-0603 | CC0603KRX5R8BB225 | Yageo | - | C309478 | 2.2uF | 1 | 10 | 50 | LCSC | 0.0185 | 0.925
12 | Capacitor | C34, C35 | CAP CER 22UF 10V X5R 0603 | Cap-0603 | CC0603MRX5R6BB226 | Yageo | - | C109447 | 22uF | 2 | 20 | 40 | LCSC | 0.0354 | 1.416
13 | Diode | D1 | DIODE SCHOTTKY 40V 1A SOD123 | SOD-123 | 1N5819HW-7-F | Diodes | - | C82544 | - | 1 | 10 | 20 | LCSC | 0.0204 | 0.408
14 | JST Connector | J1 | CONN HEADER VERT 2POS 2.5MM | Custom | B2B-EH-A(LF)(SN) | JST | - | C160262 | - | 1 | 10 | 20 | LCSC | 0.0337 | 0.674
15 | THrough Hole Pads | J2, J6 | Wire Connecting Pad | Custom | 2P THrough Hole Pads |  | - | - | - | 2 | 20 |  | - |  | 0
16 | USB Connector | J3 | 250mA 1 16 Female Type-C SMD USB Connectors ROHS | Custom | TYPE-C-31-M-12 | Korean Hroparts Elec | - | C165948 | - | 1 | 10 | 15 | LCSC | 0.2159 | 3.2385
17 | Pogo Conector | J4 | 4pin spring loaded right angle bended pogo pin connectorPopular | Custom | 4 PIN Right Angle Pogo Connector |  | - | - | - | 1 | 10 | - | - | - | -
18 | THrough Hole Pads | J5 | Wire Connecting Pad | Custom | 2P THrough Hole Pads |  | - | - | - | 1 | 10 | - | - | - | -
19 | THrough Hole Pads | J7 | Wire Connecting Pad | Custom | 2P THrough Hole Pads |  | - | - | - | 1 | 10 | - | - | - | -
20 | Inductor | L1 | 14A 2.2uH ±20% SMD,10.1x10.1mm Power Inductors ROHS | Custom | YSPI1040-2R2M | YJYCOIN | - | C351101 | 2.2uH | 1 | 10 | 15 | LCSC | 0.2061 | 3.0915
21 | LED | LED1, LED4, LED6 | Emerald 0603 Light Emitting Diodes (LED) ROHS | LED-0603 | NCD0603G2 | Foshan NationStar Optoelectronics | - | C87326 | - | 3 | 30 | 40 | LCSC | 0.0242 | 0.968
22 | LED | LED2 | 0603(H=0.4mm) λD=600.5~612.5nm VR=5V VF=1.7V~2.2V IF=25mA PD=60mW | LED-0603 | 19-217/S2C-AQ1R1B/3T | Everlight | - | C146215 | - | 1 | 10 | 20 | LCSC | 0.0262 | 0.524
23 | LED | LED3, LED5 | 0603 Light Emitting Diodes (LED) ROHS | LED-0603 | NCD0603R3 | Foshan NationStar Optoelectronics | - | C3151730 | - | 2 | 20 | 40 | LCSC | 0.0229 | 0.916
24 | TEST POINT | P1 | Test Point ON | Custom | - | - | - | - | - | 1 | 10 | - | - | - | -
25 | Capacitor | R1 | 1W 5mΩ ±1% 1206 Current Sense Resistors/Shunt Resistors ROHS | Res-1206 | CUM1206-15FR005 | FORT | - | C5185588 | 5mR | 1 | 10 | 15 | LCSC | 0.0844 | 1.266
26 | Resistor | R2, R3, R11 | RES SMD 10K OHM 0.1% 1/10W 0603 | Res-0603 | RT0603BRD0710KL | Yageo | - | C95204 | 10K | 3 | 30 | 40 | LCSC | 0.0216 | 0.864
27 | Resistor | R4 | RES 20K OHM 1% 1/10W 0603 | Res-0603 | RC0603FR-0720KL | Yageo | - | C105575 | 20K | 1 | 10 | 100 | LCSC | 0.0014 | 0.14
28 | Resistor | R5, R12, R13 | RES SMD 1K OHM 1% 1/10W 0603 | Res-0603 | RC0603FR-071KL | Yageo | - | C22548 | 1K | 3 | 30 | 100 | LCSC | 0.001 | 0.1
29 | Resistor | R6, R7 | RES 100K OHM 5% 1/10W 0603 | Res-0603 | RC0603JR-07100KL | Yageo | - | C100048 | 100K | 2 | 20 | 100 | LCSC | 0.0011 | 0.11
30 | Resistor | R8 | RES SMD 3.3K OHM 1% 1/10W 0603 | Res-0603 | RC0603FR-073K3L | Yageo Phycomp | - | C108078 | 3.3K | 1 | 10 | 100 | LCSC | 0.0012 | 0.12
31 | Resistor | R9, R14 | RES SMD 100K OHM 0.1% 1/10W 0603 | Res-0603 | RT0603BRD07100KL | Yageo | - | C122538 | 100K | 2 | 20 | 40 | LCSC | 0.0229 | 0.916
32 | Resistor | R10 | RES SMD 33K OHM 0.1% 1/10W 0603 | Res-0603 | RT0603BRD0733KL | Yageo | - | C705768 | 33K | 1 | 10 | 20 | LCSC | 0.0257 | 0.514
33 | Resistor | R15 | RES 0.02 OHM 1% 1/2W 0603 | Res-0603 | PE0603FRF570R02L | Yageo | - | C1730619 | 20mR | 1 | 10 | 15 | LCSC | 0.2535 | 3.8025
34 | Resistor | R16 | RES SMD 1K 0.1W 0603 75 V, Thick Film | Res-0603 | RC0603JR-071KL | Yageo | - | C14676 | 1K | 1 | 10 | 100 | LCSC | 0.0011 | 0.11
35 | Switch | SW1 | Tactile Switches SMT Top Push 0.9mm 7N Trav 100m Yellow | Custom | SKSTACE010 | Alps Electric | - | C341731 | - | 1 | 10 | 11 | LCSC | 0.533 | 5.863
36 | IC | U1 | PMIC 22.5W Power Bank | 48-QFN (6x6)_ | SW6208 | ZHUHAI ISMARTWARE TECHNOLOGYCO., LTD. | - |  | - | 1 | 10 |  |  |  | 0
37 | USB Connector | U2 | USB 2.0 5A 1 235℃ Sink board 4 Female -25℃~+85℃ Gold Copper Alloy Type-A Plugin USB Connectors ROHS | Custom | U224-051N-3GRA035 | XKB Connectivity | - | C2689740 | - | 1 | 10 | 11 | LCSC | 0.3548 | 3.9028
38 | IC | U3, U4 | 20V 6A 22mΩ@4.5V,4.5A 2W 2PCSNChannel(Common Drain) SOT-23-6 MOSFETs ROHS | SOT-23-6 | .8205A | Shenzhen Fuman Elec | - | C841290 | - | 2 | 20 | 30 | LCSC | 0.0569 | 1.707
39 | IC | U5 | QFN-32-EP(5x5) Wireless Charge-Discharge ICs ROHS | 32-QFN | IP6826 | INJOINIC | - | C2921390 | - | 1 | 10 | 11 | LCSC | 1.1089 | 12.1979
40 | IC | U6 | One Cell Lithium-ion/Polymer Battery Protection IC | 8-SO-EP_ | XB8889A | Xysemi | - | C669685 | - | 1 | 10 | 11 | LCSC | 0.4055 | 4.4605 | Non Stock On LCSC
41 | Peripheral | - | 3 3.7V 10000mAh Rechargeable Lithium Polymer Battery For DVD GPS Digital Camera PDA E-book Tablet Power Bank Lipo Cells | - | Battery | - | - | - | - | 1 | 10 | 10 | Aliexpress | 7.89 | 78.9
42 | Peripheral | Coil | 6.3uH with 400nF | - | YX-A11-R500800-R0845 | - | - | C424425 | - | 1 | 10 | 11 | LCSC | 0.3962 | 4.3582
43 | Peripheral | Coil | 13uH with 150nF | - | - | - | - | - | - | 1 | 10 |  |  |  | 0 | Source from Custom Supplier
44 | Peripheral | Coil | 10uH with 250uF | - | - | - | - | - | - | 1 | 10 |  |  |  | 0 | Source from Custom Supplier
45 | Peripheral | Power Supply | Meanwell Switching Power Supply LRS-200-5V 12V 24V 36V 48V MEANWELL AC/DC 200W Single Output | - | - | - | - | - | - | 1 | 10 | 10 | Aliexpress | 35.64 | 356.4
46 | Peripheral | NTC Thermistor | Plugin NTC Thermistors ROHS | - | MT52B104F3950F01000 | - | - | C3000140 | - | 2 | 20 | 25 | LCSC | 0.0842 | 2.105
[12 empty] | Total Component Cost |  |  | 503.9279
[12 empty] | Single Board Cost |  |  | 50.3928